## datalogger2
Designator | Manufacturer | Manufacturer Part Number | Digikey | Comment | Description | Footprint | LibRef | Quantity
C1, C2 | Panasonic Electronic Components | ECA-1VM221 | P5166-ND | 35V 220uF | Electrolytic Capacitor | 8-DIA-CAP-3.5MM-LEADS | Capacitor 50V 470uF | 2
C35, C36 | TDK Corporation | C1608C0G1H220J080AA | 445-1273-1-ND | 22pF | Ceramic Capacitor | 0603 | Cap Semi | 2
C5, C6 | TDK Corporation | C1608C0G1H561J080AA | 445-1290-1-ND | 560pF | Ceramic Capacitor | 0603 | Cap | 2
C13, C14, C15 | TDK Corporation | C1608X7R1C224K080AC | 445-1318-1-ND | 220nF | Ceramic Capacitor | 0603 | Cap | 3
C3, C4 | Panasonic Electronic Components | ECA-1CHG221 | P5530-ND | 16V 220uF | Electrolytic Capacitor | 6.3-DIA-CAP | Capacitor 50V 470uF | 2
C7, C8, C9, C10, C11, C12, C16, C17, C18, C19, C20, C21, C22, C23, C24, C25, C26, C27, C28, C29, C30, C31, C32, C33, C34 | TDK Corporation | C1608X7R1H104K080AA | 445-1314-1-ND | 100nF | Ceramic Capacitor | CAPC1608X90N | CAPC_100n_0603_X7R_50V_10% | 25
D1 | Diodes Incorporated | S5BC-13-F | S5BC-FDICT-ND | Diode | Default Diode | SMC | Diode | 1
F1 | Bourns Inc. | MF-LSMF300/24X-2CT-ND | MF-LSMF300/24X-2CT-ND | 24V 3A PTC | Fuse | MF-LSMF SMD PTC Fuse | Fuse 2 | 1
LED1 | Kingbright | APT1608SURCK | 754-1123-1-ND | Red | Power Indicator | LED-0603 | LED0603 | 1
P1, P3, P4, P6, P7, P8, P9, P10, P12 |  |  |  | WS2812_1 | Header, 3-Pin | HDR1X3 | Header 3 | 9
P2, P11, P14, P15, P16 |  |  |  | GPS | Header, 4-Pin | HDR1X4 | Header 4 | 5
P5 |  |  |  | Display / SD | Header, 10-Pin | HDR1X10 | Header 10 | 1
P13 | On Shore Technology Inc. | OSTTC022162 | ED2609-ND | Power | Screw Terminal, 2-Pin | 2P 5.08mm Screw Terminal | 2P Screw Terminal 5.08mm | 1
P17 |  |  |  | MicroSD Breakout | Header, 8-Pin | HDR1X8 | Header 8 | 1
P18 |  |  |  | Buttons | Header, 6-Pin | HDR1X6 | Header 6 | 1
P19, P22, P23, P24 |  |  |  | Button LED | Header, 2-Pin | HDR1X2 | Header 2 | 4
P20, P21 |  |  |  | Header 3X2A | Header, 3-Pin, Dual row | HDR2X3_CEN | Header 3X2A | 2
Q1 | ECS Inc. | ECS-160-20-46X | XC1759-ND | 16MHz | CrystalsVarious standard crystals. Proven footprints. Spark Fun Electronics SKU : COM-00534 | CRYSTAL-SMD-5X3 | CRYSTAL5X3 | 1
Q2 | ON Semiconductor | NTE4151PT1G | NTE4151PT1GOSCT-ND | P-Channel | MOSFET SMD P-CH 20V 0.76A 0.313W SOT523F | SOT23-3 | MOSFET_P-CH_NTE4151PT1G | 1
R1, R4 | Yageo | RC0603JR-074K7L | 311-4.7KGRCT-ND | 4.7K | Resistor | 0603 | Res3 | 2
R7, R8 | Yageo | RC0603FR-072K2L | 311-2.20KHRCT-ND | 2K2 | Resistor | 0603 | Res3 | 6
R3 | Yageo | RC0603JR-071KL | 311-1.0KGRCT-ND | 1K | Resistor | 0603 | Res3 | 1
R5, R6 | Yageo | RC0603JR-07100RL | 311-100GRCT-ND | 100R | Resistor | 0603 | Res3 | 2
R9 | Yageo | RC0603JR-071RL | 311-1.0GRCT-ND | 1R | Resistor | 0805 | Res3 | 1
R2, R10, R11, R12, R13, R14, R15, R16, R18 | Yageo | RC0603JR-0710KL | 311-10KGRCT-ND | 10K | Resistor | 0603 | Res3 | 6
R17 | Yageo | RC0603JR-07150RL | 311-150GRCT-ND | 150R | Resistor | 0603 | Res3 | 1
R19 | Yageo | RC0603FR-074K02L | 311-4.02KHRCT-ND | 4K | Resistor | 0603 | Res3 | 2
U1 | Microchip Technology | MCP2515T-I/SO | MCP2515T-I/SOCT-ND | MCP2515 | CAN Controller | SO-18W | MCP2510SO | 1
U2 | Microchip Technology | MCP2551-I/SN | MCP2551-I/SN-ND | MCP2551 | CAN Transciever | SO08 | MCP2551 | 1